## Sheet1
Isolated Footing (allowable settlement = 25mm)
1. BH-02 : Eastern Ammonia Storage Area & Cooling Water Area
|  | Footing Size (m) | Depth of Foundation (m) | Net Allowable Bearing Capacity (kPa)
|  | 2 x 2 | 2 | 140
|  |  | 3 | 165
|  |  | 4 | 195
|  |  | 5 | 225
|  | 3 x 3 | 2 | 120
|  |  | 3 | 145
|  |  | 4 | 175
|  |  | 5 | 200
|  | 4 x 4 | 2 | 110
|  |  | 3 | 135
|  |  | 4 | 165
|  |  | 5 | 190
2. BH-05 : Eastern Building Area
|  | Footing Size (m) | Depth of Foundation (m) | Net Allowable Bearing Capacity (kPa)
|  | 2 x 2 | 2 | 95
|  |  | 3 | 120
|  |  | 4 | 150
|  | 3 x 3 | 2 | 85
|  |  | 3 | 115
|  |  | 4 | 140
|  | 4 x 4 | 2 | 85
|  |  | 3 | 110
|  |  | 4 | 135
3. BH-06 : Western Building Area
|  | Footing Size (m) | Depth of Foundation (m) | Net Allowable Bearing Capacity (kPa)
|  | 2 x 2 | 2 | 455
|  |  | 3 | 500
|  |  | 4 | 550
|  | 3 x 3 | 2 | 310
|  |  | 3 | 340
|  |  | 4 | 380
|  | 4 x 4 | 2 | 220
|  |  | 3 | 250
|  |  | 4 | 280
4. Vent Station
|  | Footing Size (m) | Depth of Foundation (m) | Net Allowable Bearing Capacity (kPa)
|  | Borehole |  | BH-25 |  | BH-26 |  | BH-27 |  | BH-28 |  | BH-36 |  | BH-37 |  | BH-38
|  | Settlement (mm) |  | 25 | 50 | 25 | 50 | 25 | 50 | 25 | 50 | 25 | 50 | 25 | 50 | 25 | 50
|  | 4.5 x 4.5 | 2 | 170 | 270 | 100 | 145 | 110 | 160 | 180 | 290 | 140 | 220 | 150 | 240 | 160 | 250
|  |  | 3 | 200 | 305 | 125 | 170 | 130 | 190 | 210 | 320 | 170 | 250 | 170 | 260 | 180 | 280
|  |  | 4 | 230 | 335 | 150 | 190 | 160 | 210 | 240 | 350 | 200 | 280 | 200 | 290 | 210 | 310
기준 : HPP EL. = +5.0 aMSL